## 1. Requirements
REQ-ID | Category | Subsystem / Block Path | Requirement (Shall Statement) | REQUIRED INPUT (signal, range, condition) | EXPECTED OUTPUT (signal, value/range) | As-Built Formula (traced from .slx) | Priority | Safety Class | Verif. MIL | Verif. SIL | Verif. PIL | Verif. HIL | Status | Notes / Discrepancy
REQ-SW-010 | Ignition | Root / system_652 | The system shall drive Car ON/OFF LED directly from the Car ON/OFF input with no filtering. | CarON/OFF (digital) = 0 or 1 | Car ON/OFF LED (digital) = same value as input, same simulation step | LED = CarON/OFF (direct passthrough) | Medium | B | Y | Y | Y | Y | CONFIRMED
REQ-SW-011 | Ignition / Safety Interlock | Gear Box, system_729 | WHEN Car ON/OFF = 0, the system shall force the Gear output to Neutral (0), overriding the Car Gears input. | CarON/OFF = 0; CarGears = any value 0-1023 (including values that would select Reverse or Forward if ignition were on) | Gear = 0 (Neutral), regardless of CarGears value | MultiportSwitch control = 1 + CarON/OFF*ROUND(CarGears/511.5); CarON/OFF=0 forces control=1 -> selects Neutral | High | A | Y | Y | Y | Y | CONFIRMED | Undocumented in README. Safety interlock — must not regress in any future model edit.
REQ-SW-020 | Gearbox | Gear Box, system_729 | The system shall select Reverse, Neutral, or Forward gear from the Car Gears analog input using three input bands. | CarON/OFF = 1; CarGears (analog) = 0-1023 | Gear (signed) = -1 (Backward), 0 (Neutral), or 1 (Forward) per the LOCKED band definition (see Open Decision #1) | ratio=ROUND(CarGears/511.5); ratio=0->Neutral(0); ratio=1->Forward(1); ratio=2->Backward(-1). Breakpoints at 255.75 and 767.25. | High | A | Y | Y | Y | Y | DISCREPANCY - NEEDS DECISION | README states 0-341=Reverse,341-682=Neutral,682-1023=Forward. As-built breakpoints and R/N/F order both differ. See Open Decision #1 — DO NOT test against either version until locked.
REQ-SW-021 | Gearbox — Output Interface | Root, system_665 | The system shall present the signed Gear value to downstream/hardware consumers as two independent boolean flags. | Gear (signed) = -1, 0, or 1 (output of REQ-SW-020) | ForwardGear (digital) = 1 iff Gear=1, else 0. BackwardGear (digital) = 1 iff Gear=-1, else 0. | ForwardGear = (Gear>=1) ? ¦Gear¦ : 0 (Switch, Threshold=1); BackwardGear = (Gear==-1) | Medium | B | Y | Y | Y | Y | CONFIRMED
REQ-SW-030 | Acceleration / Braking — Override | Accel & Brake, system_700 | WHEN Car Brake Paddle <= 200, the system shall zero the acceleration output, overriding the accelerator. | CarBrakePaddle (analog) = 0-1023; CarAccelerationPaddle (analog) = 0-1023 (any value) | carAcceleration = 0, when CarBrakePaddle <= 200 (regardless of accelerator position) | carAcceleration = RelOp(CarBreakPaddle<=200) gates Product3 to 0 when TRUE | High | A | Y | Y | Y | Y | CONFIRMED | Threshold 200 confirmed from 'min torq for break' constant.
REQ-SW-031 | Acceleration — Scaling | Accel & Brake, system_700 | WHEN Car Brake Paddle > 200, the system shall scale the accelerator paddle to an integer output range. | CarBrakePaddle > 200; CarAccelerationPaddle (analog) = 0-1023 | carAcceleration (integer) = 0 to 20 per the LOCKED range definition (see Open Decision #2) | carAcceleration = FLOOR(CarAccelerationPaddle / 51.15), where 51.15 = 1023 / 'forward max speed'(=20) | Medium | B | Y | Y | Y | Y | DISCREPANCY - NEEDS DECISION | README documents 0-100. As-built max is mathematically 20. See Open Decision #2.
REQ-SW-040 | Engine Speed | Engine, system_713 | The system shall compute engine speed as a function of Gear Gain, Acceleration and Hand Brake, clamped to a non-negative value. | GearGain = -1, 0, or 1 (from REQ-SW-020); carAcceleration = 0-20 (from REQ-SW-031); CarHandBreak = 0 or 1 | engineSpeed (analog) = 5 * MAX(GearGain*(carAcceleration - 10*CarHandBreak), 0); i.e. >= 0, no verified upper bound | engineSpeed = Gain1(5) * Switch1[MinMax('Max')(Subtract,0), GearGain, MinMax('Min'->overridden to max)(Subtract,0)] | High | A | Y | Y | Y | Y | CONFIRMED - WITH DEFECT | DEFECT: block named 'Min' has Function overridden to 'max', making it identical to the 'Max' block. Switch1 then selects between two IDENTICAL branches (no-op). Net effect: NO upper saturation exists on engine speed despite the visual Max/Min/Switch structure implying one was intended. See Open Decision #7.
REQ-SW-041 | Engine Speed — Hand Brake Effect | Engine, system_713 | WHEN Hand Brake = 1, the system shall reduce engine speed proportionally to Gear Gain times a fixed factor. | CarHandBreak = 1; GearGain = -1, 0, or 1; carAcceleration = 0-20 | engineSpeed reduced toward 0 relative to the no-handbrake case, per REQ-SW-040 formula with the 10x subtraction term active | Subtraction term = GearGain * 10 * CarHandBreak (10 = 'max speed for hand brake' constant) | High | A | Y | Y | Y | Y | CONFIRMED
REQ-SW-042 | Engine Speed — Ramp Behavior | Engine, system_713 | Hand-brake-induced speed reduction shall occur gradually (ramped), not as an instantaneous step. | CarHandBreak transitions 0 -> 1 while GearGain != 0 and carAcceleration > 0 | engineSpeed shall decrease over a defined non-zero time interval, not within a single simulation step | As-built: instantaneous algebraic subtraction; NO Rate Limiter block found anywhere in the traced chain | Low | C | Y | Y | Y | Y | DISCREPANCY - NEEDS DECISION | README implies 'gradual'. As-built is an immediate step. See Open Decision #3.
REQ-SW-050 | Hand Brake Warning | Engine + Root | WHEN Hand Brake = 1, the system shall assert the Hand Brake Light Warning output. | CarHandBreak = 0 or 1 | HandBreakLightWarning (digital) = same value as CarHandBreak input | HandBreakLightWarning = CarHandBreak passthrough at 'system' subsystem boundary | Medium | B | Y | Y | Y | Y | CONFIRMED
REQ-SW-060 | Steering — Pre-Conversion | Steering, system_682 | The system shall convert the raw steering input into a centered, quantized intermediate value. | SteeringAngle (raw analog) = 0-1025 | signalConvOut (intermediate) = approx -216 to +144, in discrete steps of 72 | signalConvOut = 72 * FLOOR(0.0049*SteeringAngle - 2.5) | High | A | Y | Y | Y | Y | CONFIRMED - AS BUILT | Genuinely coarse: double-floor quantization yields only ~6 discrete output levels across the full input range.
REQ-SW-061 | Steering — Final Wheel Angle | Steering, system_743 | The system shall convert the intermediate steering signal into a final wheel angle in degrees, symmetric about 0 within a documented limit. | signalConvOut (intermediate, from REQ-SW-060) | WheelAngle (deg) = -27.8 to +27.8, symmetric, per the LOCKED specification (see Open Decision #4) | WheelAngle = FLOOR(0.155 * signalConvOut); AS-BUILT combined range is approx -34 deg to +22 deg, asymmetric | High | A | Y | Y | Y | Y | BUG / SAFETY-RELEVANT - NEEDS DECISION | SAFETY: as-built range is asymmetric and does not match the documented +-27.8 deg symmetric limit. MUST be resolved before any HIL run driving a physical steering actuator. See Open Decision #4.
REQ-SW-070 | Indicator — Output Logic | Steering/Indicator, MATLAB Fcn in system_743 | The system shall assert IndicatorLeft iff IndicatorPosition = -1, and IndicatorRight iff IndicatorPosition = 1. | IndicatorPosition (internal) = -1, 0, or 1 nominal | IndicatorLeft, IndicatorRight (digital) each = 0 or 1, mutually exclusive | Extracted verbatim from embedded MATLAB Function block | Medium | B | Y | Y | Y | Y | CONFIRMED
REQ-SW-071 | Indicator — Auto-Cancel | Steering/Indicator, MATLAB Fcn in system_743 | The system shall auto-cancel the active indicator when the steering angle is observed moving in the opposite direction. | IndicatorPosition = 1 (right active) AND steering angle decreasing (turning left); OR IndicatorPosition = -1 (left active) AND steering angle increasing (turning right) | IndicatorPosition transitions to 0 (both indicators OFF) on the qualifying turn-reversal event | if IndicatorPosition==1 and turning==-1 -> IndicatorPosition=0; if IndicatorPosition==-1 and turning==1 -> IndicatorPosition=0 | Medium | B | Y | Y | Y | Y | CONFIRMED - UNDOCUMENTED | Real, working logic with zero mention in the README. Must be locked as an explicit requirement so it can't be silently broken by a future model edit.
REQ-SW-072 | Indicator — Pre-Conversion | Indicator, system_674 | The system shall map the raw Indicator input into Left/Null/Right bands. | Indicator (raw analog) = 0-1023 | IndicatorPosition (internal) = -1 for (0,341], 0 for (341,682], 1 for (682,1023] per the LOCKED band definition (see Open Decision #5) | IndicatorPosition_raw = CEIL(Indicator/341) - 2 | High | A | Y | Y | Y | Y | BUG - BOUNDARY DEFECT | At Indicator EXACTLY 0, CEIL(0/341)=0, giving IndicatorPosition_raw = -2, an out-of-spec value outside {-1,0,1}. Unhandled boundary at the input's minimum. See Open Decision #5.
REQ-SW-073 | Indicator — Blink | README only — not implemented in model | The indicator outputs shall blink at a defined rate when active. | IndicatorLeft = 1 or IndicatorRight = 1, sustained over time | Output shall toggle 0/1 at a fixed rate while active (NOT currently modeled — static level only) | No blink/toggle/oscillator logic found anywhere in the traced subsystems | Low | C | N/A | N/A | N/A | Y (if implemented externally) | DISCREPANCY - NEEDS DECISION | Either out of scope for this model (implemented in Arduino firmware) or missing. See Open Decision #6.
REQ-SW-080 | Hardware Output Scaling | Root, system_660 / 665 / 816 | All root-level outputs destined for the physical/HIL interface shall be scaled by a single, documented conversion factor per channel. | engineSpeed (from REQ-SW-040); WheelAngle (from REQ-SW-061); all other root outputs | Hardware-scaled equivalents delivered to the SCALEXIO/ControlDesk I/O layer, each channel individually gained by 5 in system_816's final stage | EngineSpeed chain: ¦x¦*2.55, then *(1/51), FLOOR, then *5 (system_816 Gain2..Gain7, all =5) | Low | C | N/A | N/A | Y | Y | DISCREPANCY / NEEDS CLEANUP | Scaling is spread across 3 subsystems with no comment explaining the combined constant. Recommend consolidating per channel. See Open Decision #7 (related note).